## Sheet1
Bill of materials	Research project for professor Siderius
Item	description	Quantity	Cost		Parts*quantity
MAX2750AUA+	Voltage Controlled oscillator	4	6.66		26.64
NE555DR	Voltage comparitor	4	0.49		1.96
QPL9096TR7	Low Noise Amplifier	4	6.89		27.56
MAX2042AETP	Mixer	4	11.79		47.16
SE2568U-R	Power amplifier	4	1.28		5.12
NE5532DR	Audio amplifier	4	0.85		3.4
471-SMACONNECTOR	SMA connector	4	1.08		4.32
MAPDCC0010	Wilkinson splitter	2	3.78		7.56
MMBT2222ALT3G	BJT current source	8	$0.15		1.2
1u cap	Triangle Wave generator	2			0
1k res	Triangle Wave generator	2			0
10k res	Triangle Wave generator	2			0
400 res		2			0
TC1070VCT713	5V voltage regulator	4	0.33		1.32
TPS7A0533PDBVR	3V voltage regulator	4	0.59		2.36
Phone Connectors Stere Jack IP67 3.5 5 Conductor SMT	490-SJ-3542ASSMTTR67	2	3.65		7.3
750-ACZRM5224B-HF	2.8V zener diode (Triangle wave gen)	4	0.38		1.52
791-RFBPF1608060AC8T	2.4 to 2.5Ghz band pass filter	4	0.53		2.12
C0805X220F5GACAUTO	22pF RF capacitor	4	1.49		5.96
MHQ0402PSA22NHT000	20nH inductor	10	0.1		1
			total
					145.5